## Sheet1
"The Fundamentals of the Theory of
Modern Physics"
Dr. Peter J. Nolan, Prof. Physics
Farmingdale State College, SUNY
Chapter 1 Special Relativity
Computer Assisted Instruction
Interactive Examples
Example 1.4
The value of 1/sqrt[1 - v2/c2] for various values of v. What is the value of
1/sqrt[1 - v2 / c2] for (a) v = 1610 km/hr = 1000 mph, (b) v = 1610 km/s = 1000 mi/s,
and (c) v = 0.8c. Take c = 3.00 x 108 m/s in SI units. It will be assumed in all the
examples of relativity that the initial data are known to whatever number of significant
figures necessary to demonstrate the principles of relativity in the calculations.
Initial Conditions
(a) v = | 1610 | km/hr = | 447.2222 | m/s | (c) v = | 0.8 | c
(b) v = | 1610 | km/s = | 1610000 | m/s | c = | 300000000 | m/s
Solution.
a. The speed v = (1610 km/hr)(1 hr/3600 s) = 0.447 km/s = 447 m/s. Hence,
1/sqrt[1 - v2 / c2]
| = 1 / sqrt[(1 - | 447.2222 | m/s)2 - ( | 300000000 | m/s)2 ]
|  | = | 1
b. The velocity v = 1610 km/s, gives a value of
1/sqrt[1 - v2 / c2]
| = 1 / sqrt[(1 - | 1610000 | m/s)2 - ( | 300000000 | m/s)2 ]
|  | = | 1
Now 1610 km/s is equal to 3,600,000 mph. Even though this is considered to be an
enormous speed, far greater than anything people are now capable of moving at (for
example, a satellite in a low earth orbit moves at about 18,000 mph, and the velocity
of the earth around the sun is about 68,000 mph), the effect is still so small that it can
still be considered to be negligible.
c. For a velocity of 0.8c the value becomes
1/sqrt[1 - v2 / c2]
| = 1 / sqrt[(1 - | 240000000 | m/s)2 - ( | 300000000 | m/s)2 ]
|  | = | 1.6667
Thus, at the speed of eight-tenths of the speed of light the factor becomes quite
significant.
To return to the chapter in the textbook, do one of the following:
1. If you are using this from a CD, then close Excel by clicking on the X in the very top
right-hand corner of this screen. If you are asked to save the document, say no. When
Excel closes, you will be returned to the example in the textbook.
2. If you are accessing this from a web page, press the go Back button on the top of
your browser page. If you are asked to save the document, say no. When Excel closes,
you will be returned to the first page of the present chapter. You can then go to whatever
page you want in that chapter by sliding the Scroll Bar box on the right-hand side of the
screen.