## Sheet1
"The Fundamentals of the Theory of
Modern Physics"
Dr. Peter J. Nolan, Prof. Physics
Farmingdale State College, SUNY
Chapter 1 Special Relativity
Computer Assisted Instruction
Interactive Examples
Example 1.8
Galilean transformation of velocities versus the Lorentz transformation of velocities.
Two rocket ships are approaching a space station, each at a speed of 0.9c, with
respect to the station, as shown in figure 1.15. What is their relative speed according
to (a) the Galilean transformation and (b) the Lorentz transformation?
Initial Conditions
Vx = | -0.9 | c
v = | 0.9 | c
Solution.
a. According to the space station observer, the space station is at rest and the two
spaceships are closing on him, as shown in figure 1.15. The spaceship to the right
is approaching at a speed Vx = -0.9c, in the space station coordinate system. The
spaceship to the left is considered to be a moving coordinate system approaching
with the speed v = 0.9c. The relative velocity according to the Galilean transformation,
as observed in the moving space-ship to the left, is
Vx' = Vx - v
| V'x = ( | -0.9 | c) - ( | 0.9 | c)
|  | V'x = | -1.8 | c
That is, the spaceship to the left sees the spaceship to the right approaching at a
speed of 1.8c. The minus sign means the velocity is toward the left in the S' frame of
reference. Obviously this result is incorrect because the relative velocity is greater
than c, which is impossible.
b. According to the Lorentz transformation the relative velocity of approach as
observed by the S' spaceship, given by equation 1.75, is
Vx' = [Vx - v] / [1 - (v/c2) Vx]
Vx' = [( | -0.9 | c) - ( | 0.9 | c)]
|  | / [(1 - {( | 0.9 | c) / ( | 1 | c)2} x ( | -0.9 | c)]
|  | Vx' = | -0.99448 | c
Thus, the observer in the left-hand spaceship sees the right-hand spaceship
approaching at the speed of |  |  | -0.99448 | c. The minus sign means that the speed is
toward the left in the diagram. Notice that the relative speed is less than c as it must
be.
To return to the chapter in the textbook, do one of the following:
1. If you are using this from a CD, then close Excel by clicking on the X in the very top
right-hand corner of this screen. If you are asked to save the document, say no. When
Excel closes, you will be returned to the example in the textbook.
2. If you are accessing this from a web page, press the go Back button on the top of
your browser page. If you are asked to save the document, say no. When Excel closes,
you will be returned to the first page of the present chapter. You can then go to whatever
page you want in that chapter by sliding the Scroll Bar box on the right-hand side of the
screen.